## PotTweaking
Tweaking the 3d-EQ
related to neg.log potentiometers differing in their desired value at center position.
From the schematic, Kevin posted, the 500k pot with neg.log law are sometimes hard to get.
The ideal taper law would be 1/10th of this pot.total resistance at center.
Due to tolerances in manufacturing and different bending laws, these desired values differ in real world.
The easiest way would be to displace the knob marker and don't care that much about gain/loss at min./max.settings
If for whatever reason (center detent pots, ..) you want it the hard way, replace the values in the yellow cells according to your fitted parts,
getting the to substitute parts in the green cells to have 0dB at center for all freq.bands.
Be aware, that greater than 1/10th values at center will result in increasing the feedback resistor R30
causing reduced max.level settings for all other frequencies of this inverting summing amp. ( -AV = Rfb / (Rpot. + Rseries) )
so it might be better to exchange this part to a pot with its resistance at center equal or lower 1/10th of its total resistance .
change the typed in values to your real world parts, you fitted in (all resistor values in ohms)
Freq.Band | RV No. | R pot. total | R pot. center | R series No. | R series | R fb No. | R fb | resulting in | dB level full ccw | dB level at center | dB level full cw
Sub | R44 | 556380 | 50580 | R45 | 5620 | R30 | 56200 |  | -20 | 0 | 20
40 Hz | R42 | 500000 | 50000 | R43 | 5620 |  |  |  | -19.0818 | 0.090107 | 20
160 Hz | R40 | 503500 | 48000 | R41 | 5620 |  |  |  | -19.1417 | 0.40819 | 20
640 Hz | R38 | 489600 | 51200 | R39 | 5620 |  |  |  | -18.9012 | -0.095298 | 20
2.56 kHz | R36 | 500000 | 50000 | R37 | 5620 |  |  |  | -19.0818 | 0.090107 | 20
from your above fitted values for your potentiometers
substitute R series and/or R feedback to nearest availiable resistor value
Freq.Band | RV No. | R pot. total | R pot. center | R series No. | R series | R fb No. | R fb | resulting in | dB level full ccw | dB level at center | dB level full cw
Sub |  | as above |  | R45 | 5740 | R30 | 56320 |  | -19.9833 | 0 | 19.835
40 Hz |  | " |  | R43 | 6320 |  |  |  | -19.0752 | 0 | 18.9989
160 Hz |  | " |  | R41 | 8320 |  |  |  | -19.1691 | 0 | 16.6108
640 Hz |  | " |  | R39 | 5120 |  |  |  | -18.8739 | 0 | 20.8279
2.56 kHz |  | " |  | R37 | 6320 |  |  |  | -19.0752 | 0 | 18.9989
-Harpo

## Stepped_Pot
Calculation of stepped level adjusting the 3dEQ
corresponding part
R feedback | R30 | 56200 | ohms
max.boost | R37,39,41,43,45 | 5 | dB
max.cut | RV36,38,40,42,44 | -5 | dB
step positions |  | 11 | (2 to 25 positions)
Step | Boost/Cut value in dB | this is voltage gain | required R in (to substitute Rseries+RV) | closest E96 value in ohms
1 | -5 | 0.56234 | 99939 | 100000
2 | -4 | 0.63096 | 89071 | 88700
3 | -3 | 0.70795 | 79385 | 78700
4 | -2 | 0.79433 | 70752 | 71500
5 | -1 | 0.89125 | 63057 | 63400
6 | 0 | 1 | 56200 | 56200
7 | 1 | 1.122 | 50088 | 49900
8 | 2 | 1.2589 | 44641 | 44200
9 | 3 | 1.4125 | 39787 | 40200
10 | 4 | 1.5849 | 35460 | 35700
11 | 5 | 1.7783 | 31604 | 31600
-Harpo

## Stepped_Pot_V2
Calculation of stepped level adjusting the 3dEQ
Essentially the same as the other chart, but by adding a resistor in parallel outside to the switched resistors
should help to limit the max.cut of a frequency band between switch-positions.
Anyway the switch should be non shorting (bbm) to prevent a level increase of ~+6dB between switching.
corresponding part
R feedback | R30 | 56200 | ohms (if you change it, also change R48 for bypass to the same value)
max.boost | R37,39,41,43,45 | 5 | dB
max.cut | RV36,38,40,42,44 | -5 | dB
step positions |  | 11 | (2 to 25 positions)
max.cut between switching |  | -6 | dB (must not be higher than regular max.cut)
R in parallel |  | 112134 | ohms | closest E96 value | 113000 | ohms
Step | Boost/Cut value in dB | this is voltage gain | required R in (to substitute Rseries+RV) | with 'R in parallel' the R at the switch is | closest E96 value in ohms
1 | -5 | 0.56234 | 99939 | 864643 | 866000
2 | -4 | 0.63096 | 89071 | 420620 | 422000
3 | -3 | 0.70795 | 79385 | 266860 | 267000 |  | R in parallel
4 | -2 | 0.79433 | 70752 | 189239 | 191000
5 | -1 | 0.89125 | 63057 | 142671 | 143000
6 | 0 | 1 | 56200 | 111806 | 113000
7 | 1 | 1.122 | 50088 | 89966 | 90900 |  | :
8 | 2 | 1.2589 | 44641 | 73793 | 73200 | from filteramp
9 | 3 | 1.4125 | 39787 | 61409 | 61900 |  |  | summing node
10 | 4 | 1.5849 | 35460 | 51676 | 51100
11 | 5 | 1.7783 | 31604 | 43875 | 44200
-Harpo

## CalcOfStages
Calculating the 3D-EQ
Input stage
Differential input, built around U4a, voltage gain AV = R3 / R1 = 4k99/10k = 0.499 = -6.038 dB
The output of previous diff.amp is AC coupled to following 'filter' stages by C1 and R5 in parallel to voltage divider R24+R25,
forming a highpassfilter with its -3dB cutoff = 1 / ( 2x PI() x 1/(1/R5 + 1/(R24+R25)) x C1 ) = 1/(2x3.1416 x 6637R x 470uF) = 0.05 Hz
Voltage divider
The prementioned voltage divider, built by resistors R24 and R25 drop the incoming signal to not overload the following 'filter'-stages
by AV = R24 / (R24+R25) = 1540 / (1540+18200) = 0.078 = -22.157 dB
Filter' stages
All 'filters' are built around non-inverting gain stages with a -6 dB slope highpass filter in the shunt path and a -6 dB slope lowpass filter in the feedback loop
These filters have a 6 dB/oct. slope, so 1 octave above (=double frequency) and 1 octave below (=half frequency) of the center frequency the signal has dropped 6 dB.
The following filter band is designed to be 4 times the previous band, so the left out band (at double frequency of the previous band, known from
octave band equilizers) wich has almost dropped 6 dB from previous- and following stage add up to 0 dB.
Be aware that non-inverting gain stages have at least a voltage gain of 1, so all bands always add up to a more or lesser degree.
Band 'sub': | built around op-amp 3b, with voltage gain AV = 1 + (R23 / R21) = 1 + ( 82500R / 8250R ) = 11 = 20.828 dB
hpf -3 dB cutoff is set by R21 and C11 in parallel with C55,
giving a -3dB cutoff at 1/(2xPI()xRxC) = 1/(2x3.1416 x 8250R x (1uF+1uF)) = 9.646 Hz
lpf -3 dB cutoff is set by R23 and C12 in parallel with C19,
giving a -3dB cutoff at 1/(2xPI()xRxC) = 1/(2x3.1416 x 82500R x (0.1uF+0.1uF)) = 9.646 Hz
As you see, the cutoff frequencies of the highpass- and lowpass happen to be in the same spot
and as for both filters this spot has dropped -3dB, the resulting loss for the filter is -3dB of a by -3dB dropped amplitude, giving about -8.5dB
giving a total of this filter stage of 20.828dB + -8.5dB = 12.308dB
The center frequency is calculated by Squareroot of ( hpf x lpf ) = SQR( 9.646Hz x 9.646Hz ) = 9.646 Hz
Band '40Hz': | built around op-amp 3a, with voltage gain AV = 1 + (R20 / R18) = 1 + ( 20500R / 2050R ) = 11 = 20.828 dB
hpf -3 dB cutoff is set by R18 and C9 in parallel with C54,
giving a -3dB cutoff at 1/(2xPI()xRxC) = 1/(2x3.1416 x 2050R x (1uF+1uF)) = 38.818 Hz
lpf -3 dB cutoff is set by R20 and C10 in parallel with C18,
giving a -3dB cutoff at 1/(2xPI()xRxC) = 1/(2x3.1416 x 20500R x (0.1uF+0.1uF)) = 38.818 Hz
giving a total of this filter stage of 20.828dB + -8.5dB = 12.308dB at center freqency 38.818 Hz
Band '160Hz': | built around op-amp 2b, with voltage gain AV = 1 + (R17 / R15) = 1 + ( 5110R / 511R ) = 11 = 20.828 dB
hpf -3 dB cutoff is set by R15 and C7 in parallel with C53,
giving a -3dB cutoff at 1/(2xPI()xRxC) = 1/(2x3.1416 x 511R x (1uF+1uF)) = 155.729 Hz
lpf -3 dB cutoff is set by R17 and C8 in parallel with C17,
giving a -3dB cutoff at 1/(2xPI()xRxC) = 1/(2x3.1416 x 5110R x (0.1uF+0.1uF)) = 155.729 Hz
giving a total of this filter stage of 20.828dB + -8.5dB = 12.308dB at center freqency 155.729 Hz
Band '650Hz': | built around op-amp 2a, with voltage gain AV = 1 + (R14 / R12) = 1 + ( 1270R / 127R ) = 11 = 20.828 dB
hpf -3 dB cutoff is set by R12 and C5 in parallel with C52,
giving a -3dB cutoff at 1/(2xPI()xRxC) = 1/(2x3.1416 x 127R x (1uF+1uF)) = 626.594 Hz
lpf -3 dB cutoff is set by R14 and C6 in parallel with C16,
giving a -3dB cutoff at 1/(2xPI()xRxC) = 1/(2x3.1416 x 1270R x (0.1uF+0.1uF)) = 626.594 Hz
giving a total of this filter stage of 20.828dB + -8.5dB = 12.308dB at center freqency 626.594 Hz
Band '2.5kHz shelf': | built around op-amp U1b, with voltage gain AV = 1 + (R11 / R9) = 1 + ( 511R / 64.9R ) = 8.874 = 18.962 dB
hpf -3 dB cutoff is set by R9 and C3 in parallel with C51,
giving a -3dB cutoff at 1/(2xPI()xRxC) = 1/(2x3.1416 x 64.9R x (1uF+1uF)) = 1226.155 Hz
This cutoff is where the signal is almost -3dB dropped, for a 6dB filter stage a nearly flat response is
just 1 octave = double frequency above, giving 2x 1226.155 Hz = 2452.310 Hz
giving a total of this filter stage of 18.962 dB + -3 dB = 15.962 dB at freqency 2452.310 Hz
Band 'Air shelf': | built around op-amp U1a, with voltage gain AV = 1 + (R8 / R6) = 1 + ( 200R / 20R ) = 11 = 20.828 dB
at '2.5kHz' | hpf -3 dB cutoff is set by R6 and C25-C28 in parallel,
giving a -3dB cutoff at 1/(2xPI()xRxC) = 1/(2x3.1416 x 20R x (1uF+1uF+1uF+1uF)) = 1989.437 Hz
at '5kHz' | hpf -3 dB cutoff is set by R6 and C23-C24 in parallel,
giving a -3dB cutoff at 1/(2xPI()xRxC) = 1/(2x3.1416 x 20R x (1uF+1uF)) = 3978.874 Hz
at '10kHz' | hpf -3 dB cutoff is set by R6 and C22,
giving a -3dB cutoff at 1/(2xPI()xRxC) = 1/(2x3.1416 x 20R x 1uF) = 7957.747 Hz
at '20kHz' | hpf -3 dB cutoff is set by R6 and C21,
giving a -3dB cutoff at 1/(2xPI()xRxC) = 1/(2x3.1416 x 20R x 0.47uF) = 16931.377 Hz
at '40kHz' | hpf -3 dB cutoff is set by R6 and C20,
giving a -3dB cutoff at 1/(2xPI()xRxC) = 1/(2x3.1416 x 20R x 0.22uF) = 36171.578 Hz
This 'Air'-band selects its desired cutoff by a 2-Pole, 6-Position switch SW1, where the 1st position
deselects the op-amp output from the following summing stage and the inverting input from ground
so the op-amp acts as voltage follower with a voltage gain AV = 1 + (200R / infinite) = 1 = 0 dB
giving a total of this filter stage of 20.828 dB at selected freqencies
as these frequencies are already covered by the 2.5kHz shelving filter, these will always add up.
Summing stage
Inverting summing stage, built around op-amp U5 with voltage gain -AV = R30 / (R34 + R35) = 56200 / ( 0R ... 500000R + 5620R) = 0.111 ... 10 = -19.082 dB ... 20.000 dB
The potentiometer R34 (or R36, R38, R40, R42, R44 depending on filter band) has negative logarithmic law, giving about 1/10th of ist total value at center
With this potentiometer centered (1/10th of 500k = 50k) the voltage gain -AV = 56200R / (50000R + 5620R) = 1.010 = 0.090 dB
This summing amp is bandwidth limited by C13 in the feedback path,
forming a lowpass filter with its -3dB cutoff = 1 / ( 2x PI() x R30 x C13 ) = 1/(2x3.1416 x 56200R x 22pF) = 128724 Hz
Output stage
Inverting stage, built around op-amp U4b with voltage gain set for unballanced -AV = R26 / R27 = 20000R / 10000R = 2 = 6.021 dB
or with voltage gain set for ballanced -AV = 1/(1/R26+1/R47) / R27 = 1/(1/20000R+1/20000R) / 10000R = 1 = 0.000 dB
The output of previous summing- and output.amp is AC coupled to following filter stages by C14 or C15 and R28 or R33,
forming a highpassfilter with its -3dB cutoff = 1 / ( 2x PI() x R28 x C14 ) = 1/(2x3.1416 x 10000R x 470uF) = 0.034 Hz
followed by EMV-filter R29 or R32 in parallel with L1 or L2, filtering for 1/(2xPI() x R29 x L1) = 1/(2x3.1416 x 47.5R x 0.1uH) = 33506 Hz
Total voltage gain
Input stage | -6.038
voltage divider | -22.157
Filter stage -6dB | 12.308
Filter overlap at -12dB | 6.154
Filter overlap at -18dB | 3.077
Filter overlap at -24dB | 1.5385
-5.1175
Air band, filter ccw | 1.7343
-3.3832
Summing stage ccw | -19.082
Summing stage center | 0.09
Summing stage cw | 20
Output stage unbal. | 6.021
Output stage bal. | 0

## shelf2k5
shelf 2k5 | built around op-amp U1b, with voltage gain AV = 1 + (R11 / R9) = 1 + ( 511R / 64.9R ) = 8.874 = 18.962 dB
hpf -3 dB cutoff is set by R9 and C3 in parallel with C51,
giving a -3dB cutoff at 1/(2xPI()xRxC) = 1/(6,28 x 64.9R x 2uF) = 1226.155 Hz
lowest band 'sub' is set for about 10Hz.
for the '2k5 shelf' not to affect the level of the 'sub' band, voltage gain in filter stages of 127 = 42dB would be required
because of the '1+(..' therm for non-inverting gain stages, not falling below voltage gain of 1.
| 613.0775 | -1
| 306.5387 | -2
| 153.2694 | -3
| 76.6347 | -4
| 38.3173 | -5
| 19.1587 | -6
| 9.5793 | -7 | octaves below, times -6dB/oct = 42dB required.