## Tabelle1
JLM BabyAnimal
calculation of resistor values for replacing the gain setting potentiometer (10k neg.log) with a rotary switch,
giving required values of equally divided dB steps.
all resistor values in ohms
keep in mind, all resistors have tolerances and calculated values may not be real world values, so take the nearest availiable part.
explanation:
AV = voltage gain of this non inverting gain stage
AV(dB)=voltage gain in dB
RG1=68R resistor in series with the potentiometer
RG2=220Kohm resistor in parallel to the potentiometer and RG1
RG(var)=10Kohm potentiometer with negative logarithmic law (the beast to substitute with the rotary switch)
RG(eff)=Resulting resistor value of RG(var) and RG1 in series and RG2 in parallel
Rfb=10Kohm feedback resistor of this non inverting gain stage
The rest of the total gain is depending on type and wiring of your input transformer and additional +6dB for ballanced output,
so add these values when labeling your front panel for switch positions
See original documentation and various transformer values at http://jlmaudio.com/Baby_Animal_Mic_Pre.htm
What you have
| RG1 | RG2 | RG(var) | RG(eff) | Rfb | AV | AV(dB)
RG(var)max. | 68 | 220000 | 10000 | 9627.4145 | 10000 | 2.0387 | 6.1871
RG(var)min. | 68 | 220000 | 0 | 67.979 | 10000 | 148.1043 | 43.4114
RG(eff) = 1 / ( 1 / (RG(var)+RG1) + 1/RG2 )
AV = 1 + (Rfb / RG(eff))
AV(dB) = log10(AV) * 20
delta AV(dB) = AV(dB)max. - AV(dB)min.
delta AV(dB) = |  | 37.2243
What you want
step positions= | 12 | (fill in number between 2 and 30, depending on wanted/availiable/affordable rotary switch)
delta dB/step = | 3.384
delta dB/step = delta AV(db) / (step positions - 1)
total gain (rounded) for different input transformers
step(n) | AV (dB) | AV | RG(eff) | RG(var) |  | JLM14 ratio 1:4 | OEP262A3C ratio 1:6,45 | OEP262A3C ratio 1:12,9 | LL1538 & XL ratio 1:2,5
0 | 6.1871 | 2.0387 | 9627.4145 | 10000 |  | 24.2283 | 28.3783 | 34.3989 | 20.1459
1 | 9.5711 | 3.0099 | 4975.3265 | 5022.45 |  | 27.6123 | 31.7623 | 37.7829 | 23.5299
2 | 12.9551 | 4.4438 | 2903.7562 | 2874.6 |  | 30.9963 | 35.1463 | 41.1669 | 26.9139
3 | 16.3391 | 6.5608 | 1798.3 | 1745.12 |  | 34.3803 | 38.5303 | 44.5509 | 30.2979
4 | 19.7232 | 9.6863 | 1151.2362 | 1089.29 |  | 37.7644 | 41.9144 | 47.935 | 33.682
5 | 23.1072 | 14.3008 | 751.8353 | 686.41 |  | 41.1484 | 45.2984 | 51.319 | 37.066
6 | 26.4912 | 21.1135 | 497.1774 | 430.3 |  | 44.5324 | 48.6824 | 54.703 | 40.45
7 | 29.8752 | 31.1718 | 331.4349 | 263.93 |  | 47.9164 | 52.0664 | 58.087 | 43.834
8 | 33.2593 | 46.0218 | 222.1145 | 154.34 |  | 51.3005 | 55.4505 | 61.4711 | 47.2181
9 | 36.6433 | 67.9462 | 149.3737 | 81.48 |  | 54.6845 | 58.8345 | 64.8551 | 50.6021
10 | 40.0273 | 100.3151 | 100.6896 | 32.74 |  | 58.0685 | 62.2185 | 68.2391 | 53.9861
11 | 43.4114 | 148.1043 | 67.979 | 0 |  | 61.4526 | 65.6025 | 71.6231 | 57.3702
11 | 43.4114 | 148.1043 | 67.979 | 0 |  | 61.4526 | 65.6025 | 71.6231 | 57.3702
11 | 43.4114 | 148.1043 | 67.979 | 0 |  | 61.4526 | 65.6025 | 71.6231 | 57.3702
11 | 43.4114 | 148.1043 | 67.979 | 0 |  | 61.4526 | 65.6025 | 71.6231 | 57.3702
11 | 43.4114 | 148.1043 | 67.979 | 0 |  | 61.4526 | 65.6025 | 71.6231 | 57.3702
11 | 43.4114 | 148.1043 | 67.979 | 0 |  | 61.4526 | 65.6025 | 71.6231 | 57.3702
11 | 43.4114 | 148.1043 | 67.979 | 0 |  | 61.4526 | 65.6025 | 71.6231 | 57.3702
11 | 43.4114 | 148.1043 | 67.979 | 0 |  | 61.4526 | 65.6025 | 71.6231 | 57.3702
11 | 43.4114 | 148.1043 | 67.979 | 0 |  | 61.4526 | 65.6025 | 71.6231 | 57.3702
11 | 43.4114 | 148.1043 | 67.979 | 0 |  | 61.4526 | 65.6025 | 71.6231 | 57.3702
11 | 43.4114 | 148.1043 | 67.979 | 0 |  | 61.4526 | 65.6025 | 71.6231 | 57.3702
11 | 43.4114 | 148.1043 | 67.979 | 0 |  | 61.4526 | 65.6025 | 71.6231 | 57.3702
11 | 43.4114 | 148.1043 | 67.979 | 0 |  | 61.4526 | 65.6025 | 71.6231 | 57.3702
11 | 43.4114 | 148.1043 | 67.979 | 0 |  | 61.4526 | 65.6025 | 71.6231 | 57.3702
11 | 43.4114 | 148.1043 | 67.979 | 0 |  | 61.4526 | 65.6025 | 71.6231 | 57.3702
11 | 43.4114 | 148.1043 | 67.979 | 0 |  | 61.4526 | 65.6025 | 71.6231 | 57.3702
11 | 43.4114 | 148.1043 | 67.979 | 0 |  | 61.4526 | 65.6025 | 71.6231 | 57.3702
11 | 43.4114 | 148.1043 | 67.979 | 0 |  | 61.4526 | 65.6025 | 71.6231 | 57.3702
11 | 43.4114 | 148.1043 | 67.979 | 0 |  | 61.4526 | 65.6025 | 71.6231 | 57.3702
AV(dB) = AV(dB)min. + step(n) * delta dB/step
AV = Potenz(10;(AV (dB) / 20)
RG = RF / (AV - 1)
RG(var) = 1 / (1/RG(eff) - 1/RG2) - RG1
AV(dB)total = log10(4 (for 1:4 input transformer))*20 +6(dB output) +AV(dB of var.gain stage)
please don't beat me too hard for my wording, in passages sometimes nearly english
Harpo