## Bridged-T
Bridged-T attenuator (may only be used between circuits of equal impedance) | [5 empty] | © Harpo 2014-04-11
(all resistor values in ohm)
Z (in/out) | 600 | <-- overwrite value to your needs
R series | 604 | (nearest E96 parts value)
dB reduction | K | R1 | R1 (nearest | R2 | R2 (nearest
| (voltage ratio) | (bridge resistor) | E 96 parts value) | (shunt resistor) | E 96 parts value)
| =1/(10^(dB/20)) | =(K-1)*Z |  | =(1/(K-1))*Z
0 | 1 | 0 | 0 | inf (open circ.) | inf. (open circ.)
1 | 1.122 | 73.2111 | 73.2 | 4917.289 | 4870
2 | 1.2589 | 155.3552 | 154 | 2317.2697 | 2320
3 | 1.4125 | 247.5225 | 249 | 1454.4131 | 1470
4 | 1.5849 | 350.9359 | 348 | 1025.8283 | 1020
5 | 1.7783 | 466.9676 | 464 | 770.9314 | 768
6 | 1.9953 | 597.1574 | 604 | 602.8561 | 604
7 | 2.2387 | 743.2327 | 750 | 484.3705 | 487
8 | 2.5119 | 907.1319 | 909 | 396.8552 | 392
9 | 2.8184 | 1091.0298 | 1100 | 329.9635 | 332
10 | 3.1623 | 1297.3666 | 1300 | 277.4852 | 280
11 | 3.5481 | 1528.8803 | 1540 | 235.4664 | 237
12 | 3.9811 | 1788.643 | 1780 | 201.2699 | 200
13 | 4.4668 | 2080.1016 | 2100 | 173.0685 | 174
14 | 5.0119 | 2407.1234 | 2430 | 149.5561 | 150
15 | 5.6234 | 2774.048 | 2800 | 129.7743 | 130
16 | 6.3096 | 3185.7441 | 3160 | 113.0034 | 113
17 | 7.0795 | 3647.6747 | 3650 | 98.693 | 97.6
18 | 7.9433 | 4165.9694 | 4120 | 86.4145 | 86.6
19 | 8.9125 | 4747.5056 | 4750 | 75.8293 | 75
20 | 10 | 5400 | 5360 | 66.6667 | 66.5
21 | 11.2202 | 6132.1107 | 6190 | 58.7074 | 59
22 | 12.5893 | 6953.5525 | 6980 | 51.7721 | 52.3
23 | 14.1254 | 7875.2253 | 7870 | 45.713 | 45.3
24 | 15.8489 | 8909.3592 | 8870 | 40.4069 | 40.2
25 | 17.7828 | 10069.6765 | 10000 | 35.7509 | 35.7
26 | 19.9526 | 11371.5739 | 11300 | 31.6579 | 31.6
27 | 22.3872 | 12832.3268 | 12700 | 28.0541 | 28
28 | 25.1189 | 14471.3186 | 14300 | 24.8768 | 24.9
29 | 28.1838 | 16310.2976 | 16200 | 22.0719 | 22.1
30 | 31.6228 | 18373.666 | 18200 | 19.5933 | 19.6
31 | 35.4813 | 20688.8034 | 20500 | 17.4007 | 17.4
32 | 39.8107 | 23286.4302 | 23200 | 15.4596 | 15.4
33 | 44.6684 | 26201.0155 | 26100 | 13.7399 | 13.7
34 | 50.1187 | 29471.234 | 29400 | 12.2153 | 12.1
35 | 56.2341 | 33140.4795 | 33200 | 10.8628 | 11
36 | 63.0957 | 37257.4407 | 37400 | 9.6625 | 9.76
37 | 70.7946 | 41876.7471 | 42200 | 8.5967 | 8.66
38 | 79.4328 | 47059.6941 | 47500 | 7.6499 | 7.68
39 | 89.1251 | 52875.0563 | 52300 | 6.8085 | 6.81
40 | 100 | 59400 | 59000 | 6.0606 | 6.04
41 | 112.2018 | 66721.1073 | 66500 | 5.3956 | 5.36
42 | 125.8925 | 74935.5247 | 75000 | 4.8041 | 4.75
43 | 141.2538 | 84152.2527 | 84500 | 4.278 | 4.32
44 | 158.4893 | 94493.5915 | 95300 | 3.8098 | 3.83
45 | 177.8279 | 106096.7646 | 107000 | 3.3931 | 3.4
46 | 199.5262 | 119115.7389 | 118000 | 3.0223 | 3.01
47 | 223.8721 | 133723.2683 | 133000 | 2.6921 | 2.67
48 | 251.1886 | 150113.1859 | 150000 | 2.3982 | 2.37
inf. (mute) | infinity | inf. (open circ.) | inf. (open circ.) | 0 (short) | 0
R series
R series
R2
R1
Z in
Z out

## low-cost stepped bridged-T
Low-cost stepped bridged-T attenuator (may only be used between circuits of equal impedance) | [6 empty] | © Harpo 2014-04-11
by tandem (series) config of bridged-T attenuators and 2x6 Lorlin-type rotary switches for a -60dB range
(all resistor values in ohm)
Z (in/out) | 600 | <-- overwrite value to your needs
R series | 604 | (nearest E96 parts value)
switch | dB reduction | K | R1 | R1 (nearest | R2 | R2 (nearest
step |  | (voltage ratio) | (bridge resistor) | E 96 parts value) | (shunt resistor) | E 96 parts value)
1st attenuator |  | =1/(10^(dB/20)) | =(K-1)*Z |  | =(1/(K-1))*Z
1 | 0 | 1 | 0 | 0 | inf. (open circ.) | inf. (open circ.)
2 | 10 | 3.1623 | 1297.3666 | 1300 | 277.4852 | 210
3 | 20 | 10 | 5400 | 4120 | 66.6667 | 47.5
4 | 30 | 31.6228 | 18373.666 | 13000 | 19.5933 | 13.7
5 | 40 | 100 | 59400 | 41200 | 6.0606 | 4.22
6 | 50 | 316.2278 | 189136.6596 | 130000 | 1.9034 | 1.91
switch | dB reduction | K | R1 | R1 (nearest | R2 | R2 (nearest
step |  | (voltage ratio) | (bridge resistor) | E 96 parts value) | (shunt resistor) | E 96 parts value)
2nd attenuator |  | =1/(10^(dB/20)) | =(K-1)*Z |  | =(1/(K-1))*Z
1 | 0 | 1 | 0 | 0 | inf. (open circ.) | inf. (open circ.)
2 | 2 | 1.2589 | 155.3552 | 154 | 2317.2697 | 1300
3 | 4 | 1.5849 | 350.9359 | 200 | 1025.8283 | 432
4 | 6 | 1.9953 | 597.1574 | 249 | 602.8561 | 205
5 | 8 | 2.5119 | 907.1319 | 309 | 396.8552 | 118
6 | 10 | 3.1623 | 1297.3666 | 392 | 277.4852 | 280
R series
R series
R2.2
R1.2
Z in
Z out
R1.3
R1.4
R1.5
R1.6
1
6
23
5
4
3
A
R2.3
R2.4
R2.5
R2.6
B
1(7)
2(8)
4(10)
5(11)
6(12)
3(9)
Repeat for 2nd attenuator

## balanced-bridged-T
Balanced-bridged-T attenuator (may only be used between circuits of equal impedance) | [5 empty] | © Harpo 2011-09-04
(all resistor values in ohm)
Z (in/out) | 600 | <-- overwrite value to your needs
R series | 301 | (nearest E96 parts value)
dB reduction | K | R1 | R1 (nearest | R2 | R2 (nearest
| (voltage ratio) | (bridge resistor) | E 96 parts value) | (shunt resistor) | E 96 parts value)
| =1/(10^(dB/20)) | =((K-1)*Z)/2 |  | =(1/(K-1))*Z
0 | 1 | 0 | 0 | inf. (open circ.) | inf. (open circ.)
1 | 1.122 | 36.6055 | 36.5 | 4917.289 | 4870
2 | 1.2589 | 77.6776 | 76.8 | 2317.2697 | 2320
3 | 1.4125 | 123.7613 | 124 | 1454.4131 | 1470
4 | 1.5849 | 175.468 | 174 | 1025.8283 | 1020
5 | 1.7783 | 233.4838 | 232 | 770.9314 | 768
6 | 1.9953 | 298.5787 | 301 | 602.8561 | 604
7 | 2.2387 | 371.6163 | 374 | 484.3705 | 487
8 | 2.5119 | 453.5659 | 453 | 396.8552 | 392
9 | 2.8184 | 545.5149 | 549 | 329.9635 | 332
10 | 3.1623 | 648.6833 | 649 | 277.4852 | 280
11 | 3.5481 | 764.4402 | 768 | 235.4664 | 237
12 | 3.9811 | 894.3215 | 887 | 201.2699 | 200
13 | 4.4668 | 1040.0508 | 1050 | 173.0685 | 174
14 | 5.0119 | 1203.5617 | 1210 | 149.5561 | 150
15 | 5.6234 | 1387.024 | 1400 | 129.7743 | 130
16 | 6.3096 | 1592.872 | 1580 | 113.0034 | 113
17 | 7.0795 | 1823.8374 | 1820 | 98.693 | 97.6
18 | 7.9433 | 2082.9847 | 2100 | 86.4145 | 86.6
19 | 8.9125 | 2373.7528 | 2370 | 75.8293 | 75
20 | 10 | 2700 | 2670 | 66.6667 | 66.5
21 | 11.2202 | 3066.0554 | 3090 | 58.7074 | 59
22 | 12.5893 | 3476.7762 | 3480 | 51.7721 | 52.3
23 | 14.1254 | 3937.6126 | 3920 | 45.713 | 45.3
24 | 15.8489 | 4454.6796 | 4420 | 40.4069 | 40.2
25 | 17.7828 | 5034.8382 | 4990 | 35.7509 | 35.7
26 | 19.9526 | 5685.7869 | 5620 | 31.6579 | 31.6
27 | 22.3872 | 6416.1634 | 6490 | 28.0541 | 28
28 | 25.1189 | 7235.6593 | 7320 | 24.8768 | 24.9
29 | 28.1838 | 8155.1488 | 8250 | 22.0719 | 22.1
30 | 31.6228 | 9186.833 | 9090 | 19.5933 | 19.6
31 | 35.4813 | 10344.4017 | 10200 | 17.4007 | 17.4
32 | 39.8107 | 11643.2151 | 11500 | 15.4596 | 15.4
33 | 44.6684 | 13100.5078 | 13000 | 13.7399 | 13.7
34 | 50.1187 | 14735.617 | 14700 | 12.2153 | 12.1
35 | 56.2341 | 16570.2398 | 16500 | 10.8628 | 11
36 | 63.0957 | 18628.7203 | 18700 | 9.6625 | 9.76
37 | 70.7946 | 20938.3735 | 21000 | 8.5967 | 8.66
38 | 79.4328 | 23529.847 | 23700 | 7.6499 | 7.68
39 | 89.1251 | 26437.5281 | 26700 | 6.8085 | 6.81
40 | 100 | 29700 | 29400 | 6.0606 | 6.04
41 | 112.2018 | 33360.5536 | 33200 | 5.3956 | 5.36
42 | 125.8925 | 37467.7624 | 37400 | 4.8041 | 4.75
43 | 141.2538 | 42076.1263 | 42200 | 4.278 | 4.32
44 | 158.4893 | 47246.7958 | 47500 | 3.8098 | 3.83
45 | 177.8279 | 53048.3823 | 53600 | 3.3931 | 3.4
46 | 199.5262 | 59557.8694 | 59000 | 3.0223 | 3.01
47 | 223.8721 | 66861.6342 | 66500 | 2.6921 | 2.67
48 | 251.1886 | 75056.5929 | 75000 | 2.3982 | 2.37
inf. (mute) | infinity | inf. (open circ.) | inf. (open circ.) | 0 (short) | 0
R series series
R series
R2
R1
Z in
Z out
R series series
R series
R1

## low-cost stepped balanced-bridg
Low-cost stepped balanced-bridged-T attenuator (may only be used between circuits of equal impedance) | [6 empty] | © Harpo 2014-04-11
by a 3x4 Lorlin-type rotary switch for +/-0dB, -6dB, -12dB and -18dB (or other step-specific attenuation values)
(all resistor values in ohm)
Z (in/out) | 600 | <-- overwrite value to your needs
R series | 301 | (nearest E96 parts value)
switch | dB reduction | K | R1 | R1 (nearest | R2 | R2 (nearest
step | (overwrite value | (voltage ratio) | (bridge resistor) | E 96 parts value) | (shunt resistor) | E 96 parts value)
| to your needs) | =1/(10^(dB/20)) | =((K-1)*Z)/2 |  | =(1/(K-1))*Z
1 | 0 | 1 | 0 | 0 | inf. (open circ.) | inf. (open circ.)
2 | 6 | 1.9953 | 298.5787 | 301 | 602.8561 | 402
3 | 12 | 3.9811 | 894.3215 | 604 | 201.2699 | 115
4 | 18 | 7.9433 | 2082.9847 | 1180 | 86.4145 | 86.6
R series
R series
R2.2
R1.2
Z in
Z out
R1.3
R1.4
1
23
4
3
A
R2.3
R2.4
B
1(5)
2(6)
4(8)
3(7)
R series
R series
R1.2
R1.3
R1.4
1(9)
2(10)
3(11)
4(12)
C

## Delta-Pi
Delta-Pi attenuator |  |  |  | © Harpo 2011-09-04
Pi-Type= R1=R3 = equal value impedance
Delta-Type = R1 not R3 = unequal value impedance
S=SQR(Z1/Z2)
K=1/(10^(dB/20)) , same as power(10;(dB/20))
Z1 | 600 | <-- overwrite value to your needs
Z2 | 4800 | <-- overwrite value to your needs
S | 0.35355
R1=Z1*((K²-1)/(K²-2KS+1))
R2=(SQR(Z1/Z2)/2)*((K²-1)/K)
R3=Z2*((K²-1)/(K²-2*(K/S)+1))
dB attenuation row invalid for cells giving negative resistor values
dB | K | R1 | R2 | R3
-1 | 1.122 | 106.0056 | 0.057692 | -304.0094
-2 | 1.2589 | 207.0787 | 0.11615 | -618.844
-3 | 1.4125 | 299.11 | 0.17615 | -956.3591
-4 | 1.5849 | 379.363 | 0.23848 | -1330.685
-5 | 1.7783 | 446.6217 | 0.30398 | -1759.9794
-6 | 1.9953 | 500.9912 | 0.37352 | -2269.1905
-7 | 2.2387 | 543.5089 | 0.44801 | -2894.8095
-8 | 2.5119 | 575.7298 | 0.52844 | -3693.7223
-9 | 2.8184 | 599.3869 | 0.61589 | -4761.1765
-10 | 3.1623 | 616.1618 | 0.71151 | -6271.2819
-11 | 3.5481 | 627.5574 | 0.81657 | -8581.9546
-12 | 3.9811 | 634.8461 | 0.93247 | -12567.3981
-13 | 4.4668 | 639.0645 | 1.0607 | -21079.8593
-14 | 5.0119 | 641.0348 | 1.2031 | -51855.3523
-15 | 5.6234 | 641.3948 | 1.3614 | 181033.0552
-16 | 6.3096 | 640.6316 | 1.5378 | 36396.5655
-17 | 7.0795 | 639.1119 | 1.7346 | 21295.6634
-18 | 7.9433 | 637.1082 | 1.9543 | 15554.9268
-19 | 8.9125 | 634.8203 | 2.2001 | 12542.5386
-20 | 10 | 632.393 | 2.475 | 10695.1252
-21 | 11.2202 | 629.9291 | 2.7828 | 9452.3675
-22 | 12.5893 | 627.5001 | 3.1275 | 8563.6872
-23 | 14.1254 | 625.1545 | 3.5136 | 7900.1632
-24 | 15.8489 | 622.9234 | 3.9465 | 7388.6624
-25 | 17.7828 | 620.8256 | 4.4316 | 6984.5898
-26 | 19.9526 | 618.8707 | 4.9756 | 6659.1921
-27 | 22.3872 | 617.0617 | 5.5856 | 6393.0875
-28 | 25.1189 | 615.3974 | 6.2698 | 6172.7291
-29 | 28.1838 | 613.8734 | 7.0371 | 5988.3582
-30 | 31.6228 | 612.4831 | 7.8978 | 5832.7637
R1
R2
R3
Z1
Z2