## SteppedGain_finetune
Calculation of resistor values for replacing the gain setting dual 2k5 neg.log.potentiometer with a rotary switch
! unchecked / unproven ! calculation from Keiths' schematic
1st. gain stage
1st. stage voltage gain is set by 1 + ((R73 + R109) / (Ra + VR3a)).
max.gain of this stage is set with VR3a full cw (=zero R), giving voltage gain of 1+((1000+1000)/(27+0))=75.074
making this voltage gain a dB reading is LOG10(75.074)*20=37.51dB
min.gain of this stage is set with VR3a full ccw (value in schematic showing 2500 ohms), giving voltage gain of 1+((1000+1000)/(27+2500))=1.791
making this voltage gain a dB reading is LOG10(1.791)*20=5.06dB
2nd. gain stage
2nd. stage voltage gain is set by 1 + ((R88 + R115) / (Rb + VR3b)).
max.gain of this stage is set with VR3b full cw (zero R), giving voltage gain of 1+((1000+1000)/(39+0))=52.282
making this voltage gain a dB reading is LOG10(52.282)*20=34.37dB
min.gain of this stage is set with VR3b full ccw (value in schematic showing 2500 ohms), giving voltage gain of 1+((1000+1000)/(39+2500))=1.788
making this voltage gain a dB reading is LOG10(1.788)*20=5.05dB
So the total gain of this preamp (just add up the according numbers) is varying from 10.11dB up to 71.89dB,
depending on the value of the potentiometer at different rotation angles.
(keep in mind, all resistors have tolerances and calculated values may not be real world values, so take the nearest availiable part.)
What you have (on paper)
1st.gain stage | Ra | + VR3a | = Ra total | R73 + R109 | voltage gain | gain(dB)
min.gain | 27 | 2500 | 2527 | 2000 | 1.7915 | 5.0641
max.gain | 27 | 0 | 27 | 2000 | 75.0741 | 37.5098
max.gain - min.gain | [5 empty] | 32.4457
2nd.gain stage | Rb | + VR3b | = Rb total | R88 + R115 | voltage gain | gain(dB)
min.gain | 39 | 2500 | 2539 | 2000 | 1.7877 | 5.0459
max.gain | 39 | 0 | 39 | 2000 | 52.2821 | 34.3671
max.gain - min.gain | [5 empty] | 29.3211
total min.gain (a+b) | [5 empty] | 10.1101
total max.gain (a+b) | [5 empty] | 71.8769
delta max.-min. | [5 empty] | 61.7668
What you want
step positions= | 24 | (fill in number between 2 and 30, depending on wanted/availiable/affordable shorting (=MBB) or non shorting (=BBM) rotary switch
to substitute the dual 2k5 potentiometer with neg.log. law)
| 1st.gain stage |  |  |  |  | 2nd.gain stage
delta dB/step = | 1.4107 |  |  |  |  | 1.2748 |  |  |  |  | 2.6855
switch step(n) | gain a (dB) | voltage gain | Ra (total) | VR3a (var) single R | VR3a (var) adding series | gain b (dB) | voltage gain | Rb (total) | VR3b (var) single R | VR3a (var) adding series | gain (dB) total =frontpanel dB
0 | 5.0641 | 1.7915 | 2527 | 2500 | 720.91 | 5.0459 | 1.7877 | 2539 | 2500 | 670.41 | 10.1101
1 | 6.4748 | 2.1074 | 1806.0923 | 1779.09 | 453.81 | 6.3208 | 2.0703 | 1868.5873 | 1829.59 | 437.59 | 12.7956
2 | 7.8855 | 2.479 | 1352.2809 | 1325.28 | 308.51 | 7.5956 | 2.3976 | 1431.0031 | 1392 | 305.29 | 15.4811
3 | 9.2962 | 2.9161 | 1043.7679 | 1016.77 | 220.85 | 8.8704 | 2.7767 | 1125.7104 | 1086.71 | 223.02 | 18.1666
4 | 10.7068 | 3.4304 | 822.9179 | 795.92 | 164.01 | 10.1453 | 3.2156 | 902.6853 | 863.69 | 168.47 | 20.8521
5 | 12.1175 | 4.0353 | 658.9134 | 631.91 | 125.14 | 11.4201 | 3.724 | 734.2249 | 695.22 | 130.48 | 23.5376
6 | 13.5282 | 4.7469 | 533.7748 | 506.77 | 97.47 | 12.6949 | 4.3127 | 603.7418 | 564.74 | 103.05 | 26.2231
7 | 14.9389 | 5.584 | 436.3018 | 409.3 | 77.15 | 13.9698 | 4.9945 | 500.694 | 461.69 | 82.63 | 28.9086
8 | 16.3496 | 6.5687 | 359.1514 | 332.15 | 61.84 | 15.2446 | 5.784 | 418.0585 | 379.06 | 67.08 | 31.5942
9 | 17.7602 | 7.727 | 297.3082 | 270.31 | 50.08 | 16.5194 | 6.6984 | 350.9756 | 311.98 | 55.01 | 34.2797
10 | 19.1709 | 9.0896 | 247.2299 | 220.23 | 40.89 | 17.7943 | 7.7573 | 295.9745 | 256.97 | 45.46 | 36.9652
11 | 20.5816 | 10.6925 | 206.3444 | 179.34 | 33.6 | 19.0691 | 8.9837 | 250.511 | 211.51 | 37.83 | 39.6507
12 | 21.9923 | 12.5781 | 172.7401 | 145.74 | 27.77 | 20.3439 | 10.4039 | 212.6779 | 173.68 | 31.66 | 42.3362
13 | 23.403 | 14.7962 | 144.968 | 117.97 | 23.06 | 21.6187 | 12.0486 | 181.0181 | 142.02 | 26.62 | 45.0217
14 | 24.8137 | 17.4054 | 121.9114 | 94.91 | 19.21 | 22.8936 | 13.9534 | 154.4001 | 115.4 | 22.47 | 47.7072
15 | 26.2243 | 20.4747 | 102.6975 | 75.7 | 16.06 | 24.1684 | 16.1592 | 131.9329 | 92.93 | 19.02 | 50.3927
16 | 27.635 | 24.0852 | 86.6354 | 59.64 | 13.47 | 25.4432 | 18.7138 | 112.9063 | 73.91 | 16.16 | 53.0783
17 | 29.0457 | 28.3325 | 73.1729 | 46.17 | 11.31 | 26.7181 | 21.6722 | 96.7482 | 57.75 | 13.76 | 55.7638
18 | 30.4564 | 33.3288 | 61.8644 | 34.86 | 9.51 | 27.9929 | 25.0983 | 82.9933 | 43.99 | 11.73 | 58.4493
19 | 31.8671 | 39.2061 | 52.3477 | 25.35 | 8.02 | 29.2677 | 29.0661 | 71.2604 | 32.26 | 10.03 | 61.1348
20 | 33.2778 | 46.1198 | 44.3264 | 17.33 | 6.77 | 30.5426 | 33.6611 | 61.235 | 22.23 | 8.57 | 63.8203
21 | 34.6884 | 54.2527 | 37.5567 | 10.56 | 5.72 | 31.8174 | 38.9825 | 52.6558 | 13.66 | 7.35 | 66.5058
22 | 36.0991 | 63.8199 | 31.8371 | 4.84 | 4.84 | 33.0922 | 45.1451 | 45.3051 | 6.31 | 6.31 | 69.1913
23 | 37.5098 | 75.0741 | 27 | 0 | 0 | 34.3671 | 52.2821 | 39 | 0 | 0 | 71.8769
using a 2-pole MBB switch, use either |  |  | wiering for single resistors |  | or this |  | wiering for adding series resistors
|  | same as above |  |  |  | same as above
using a 2-pole BBM switch, use either |  |  | wiering for single resistors |  | or this |  | wiering for adding series resistors
please don't beat me too hard for miscalculation :-()
Harpo
Ra/Rb
0
1
n
3
0
1
3
n
Ra/Rb
....
....
Ra/Rb
100k
0
n-1
n-1
Ra/Rb
100k
n
use values from these columns
use values from these columns
1