## T-Pad
T-Pad in taper configuration (for matching unequal impedances) |  |  |  |  | ©alculation by Harpo
for optimum power transfer, not voltage transfer as used in modern solid-state equipment
[quote Rane.com] | Modern transistor and op-amp stages do not require impedance matching.
If done, impedance matching degrades audio performance.
(adjust values in red cells to your needs)
Z1 | 600
Z2 | 1500
S = sqrt(Z1/Z2) | 1.5811 | if Z2 is larger than Z1, S = sqrt(Z2/Z1)
S² = Z1/Z2 | 2.5 | if Z2 is larger than Z1, S² = Z2/Z1
min.insertion loss
loss=log10(S+sqrt(S²-1))*20 | 8.9614 | dB (whoever likes fighting with tolerances to build this), so pick
selected loss | 10 | dB, to be made up at a following stage for unity gain behaviour
(at least value of min.insertion loss, else you'll get negative R values)
R1=Z1*((K²+1)/(K²-1)) - 2*sqrt(Z1*Z2)*(K/(K²-1))
R2=2*sqrt(Z1*Z2)*(K/(K²-1))
R3=Z2*((K²+1)/(K²-1)) - 2*sqrt(Z1*Z2)*(K/(K²-1))
dB attenuation below min.insertion loss fill in values <=0 | resulting in dB atten. eff. | K | R1 | R2 | R3
0 | -10 | 3.1623 | 66.6667 | 666.6667 | 1166.6667
-3 | -13 | 4.4668 | 216.1362 | 447.1795 | 1211.1099
-6 | -16 | 6.3096 | 322.4588 | 308.4605 | 1268.8377
-12 | -22 | 12.5893 | 455.9494 | 151.6702 | 1367.3788
-20 | -30 | 31.6228 | 541.1411 | 60.0601 | 1442.9429
-30 | -40 | 100 | 581.1444 | 18.9756 | 1481.3245
R values in switched series config (see drawing below) |  |  | R1 | R2 | R3
0 | -10 |  | 66.6667 | 219.4871 | 1166.6667
-3 | -13 |  | 149.4696 | 138.719 | 44.4432
-6 | -16 |  | 106.3225 | 156.7904 | 57.7278
-12 | -22 |  | 133.4906 | 91.6101 | 98.541
-20 | -30 |  | 85.1917 | 41.0845 | 75.5642
-30 | -40 |  | 40.0033 | 18.9756 | 38.3815
closest E96 values for dB attenuation |  |  | R1 | R2 | R3
0 | -10 |  | 66.5 | 221 | 1180
-3 | -13 |  | 150 | 140 | 44.2
-6 | -16 |  | 107 | 158 | 57.6
-12 | -22 |  | 133 | 90.9 | 97.6
-20 | -30 |  | 84.5 | 41.2 | 75
-30 | -40 |  | 40.2 | 19.1 | 38.3
example values for Z1/Z2 = 600/1500 ; -10dB ... -40dB pad
R1
R2
R3
Z1
Z2
66R5
150R
107R
133R
84R6
40R2
38R3
19R1
41R2
90R9
158R
140R
221R
75R
-10
-10
-40dB
-40dB
97R6
57R6
44R2
1K18
-40
-10dB
Z1
Z2
R2
R3
R1

## Pi-Pad
Pi-Pad or Delta-Pad (for matching unequal impedances) |  |  |  |  | ©alculation by Harpo
(adjust values in red cells to your needs)
Z1 | 1500
Z2 | 600
S = sqrt(Z1/Z2) | 1.5811 | if Z2 is larger than Z1, S = sqrt(Z2/Z1)
S² = Z1/Z2 | 2.5 | if Z2 is larger than Z1, S² = Z2/Z1
min.insertion loss
loss=log10(S+sqrt(S²-1))*20 | 8.9614
selected loss | 10 | dB, to be made up at a following stage for unity gain
(fill in at least value of min.insertion loss,
else you'll get negative R values)
R1=Z1*((K²-1)/(K²-2*K*S+1))
R2=(sqrt(Z1/Z2)/2)*((K²-1)/K)
R3=Z2*((K²-1)/(K²-2*(K/S)+1))
dB attenuation below min.insertion loss fill in values <=0 | resulting in dB atten. eff. | K | R1 | R2 | R3
0 | -10 | 3.1623 | 2250 | 2.25 | 771.4286
-3 | -13 | 4.4668 | 2046.7291 | 3.3544 | 743.12
-6 | -16 | 6.3096 | 1888.0233 | 4.8629 | 709.3106
-12 | -22 | 12.5893 | 1692.4149 | 9.8899 | 658.1936
-20 | -30 | 31.6228 | 1575.7098 | 24.975 | 623.7253
-30 | -40 | 100 | 1523.7909 | 79.049 | 607.5644
R values in switched series config (see drawing below) |  |  | R1 | R2 | R3
0 | -10 |  | 203.2709 | 2.25 | 28.3086
-3 | -13 |  | 158.7058 | 1.1044 | 33.8094
-6 | -16 |  | 195.6084 | 1.5085 | 51.1169
-12 | -22 |  | 116.7051 | 5.027 | 34.4684
-20 | -30 |  | 51.9189 | 15.0851 | 16.1609
-30 | -40 |  | 1523.7909 | 54.074 | 607.5644
closest E96 values for dB attenuation |  |  | R1 | R2 | R3
0 | -10 |  | 205 | 2.26 | 28
-3 | -13 |  | 158 | 1.1 | 34
-6 | -16 |  | 196 | 1.5 | 51.1
-12 | -22 |  | 118 | 4.99 | 34.8
-20 | -30 |  | 52.3 | 15 | 16.2
-30 | -40 |  | 1540 | 53.6 | 604
example values for Z1/Z2 = 1500/600 ; -10dB...-40dB pad
R1
R2
R3
Z1
Z2
2R3
1R1
1R5
5R0
15R0
53R6
1K54
52R3
118R
196R
158R
205R
-10dB
-10dB
-40dB
-40dB
-40dB
-10dB
28R0
34R0
51R1
34R8
16R2
604R

## L-Pad_unequal-Z_1
L-Pad to match towards the larger of two unequal impedances
Z1 | 1500
Z2 | 600
S = sqrt(Z1/Z2) | 1.5811
R1 = (Z1/S)*((K*S-1)/K)
R2 = (Z1/S)*(1/(K-S))
minimum insertion loss config
R1 = sqrt(Z1 * (Z1 - Z2)) | 1161.895 | ohms
R2 = Z1*Z2/R1 | 774.5967 | ohms
minimum loss | 8.9614 | dB (whoever likes fighting with tolerances to build this), so pick
selected loss | 10 | dB, to be made up at a following stage for unity gain behaviour
(at least value of min.insertion loss, else you might get negative R values)
dB attenuation fill in values <=0 | resulting in dB atten. eff. | K | R1 | R2
0 | -10 | 3.1623 | 1200 | 600
-3 | -13 | 4.4668 | 1287.6163 | 328.7536
-6 | -16 | 6.3096 | 1349.6438 | 200.6337
-12 | -22 | 12.5893 | 1424.6434 | 86.1804
-20 | -30 | 31.6228 | 1470 | 31.5789
-30 | -40 | 100 | 1490.5132 | 9.6392
R values in switched series config (see drawing below) |  |  | R1 | R2
| -10 |  | 1200 | 271.2464
| -13 |  | 87.6163 | 128.1199
| -16 |  | 62.0276 | 114.4533
| -22 |  | 74.9996 | 54.6014
| -30 |  | 45.3566 | 21.9397
| -40 |  | 20.5132 | 9.6392
closest E96 values | dB |  | R1 | R2
| -10 |  | 1210 | 274
| -13 |  | 86.6 | 127
| -16 |  | 61.9 | 115
| -22 |  | 75 | 54.9
| -30 |  | 45.3 | 22.1
| -40 |  | 20.5 | 9.53
example values for Z1/Z2=1500/600 ; -10dB...-40dB pad
Z1
R1
R2
Z2
where Z1 > Z2
1K21
86R6
61R9
75R
45R3
9R53
22R1
54R9
150R
127R
274R
-10dB
-10dB
-40dB
-40dB
R1
R2
20R5
Z1
Z2

## L-Pad
L-Pad |  |  |  |  | ©alculation by Harpo
(adjust values in red cells to your needs)
Z1 = R1+1/(1/R2+1/R3) | 600 | input impedance wanted
Z2 = R3 | 48000 | input impedance of receiving device
K = 1 / (R2/(R1+R2) / (1+ (R2/R3) * (1- R2/(R1+R2))))
dB attenuation fill in values <=0 | K | Z1 | R1 | R2
0 | 1 | 600 | 0 | 607.5949 | 1
-3 | 1.4125 | 600 | 173.6762 | 430.1443 | 1.4074
-6 | 1.9953 | 600 | 297.4009 | 304.5188 | 1.9828
-12 | 3.9811 | 600 | 447.8628 | 152.6209 | 3.9438
-20 | 10 | 600 | 539.3173 | 60.7595 | 9.8875
-30 | 31.6228 | 600 | 580.7938 | 19.2138 | 31.24
R values in switched series config (see drawing below) |  |  | R1 | R2
0 | 1 | 600 | 0 | 177.4507
-3 | 1.4125 | 600 | 173.6762 | 125.6254
-6 | 1.9953 | 600 | 123.7247 | 151.8979
-12 | 3.9811 | 600 | 150.4619 | 91.8615
-20 | 10 | 600 | 91.4545 | 41.5457
-30 | 31.6228 | 600 | 41.4765 | 19.2138
closest E96 values for dB attenuation |  |  | R1 | R2
0 | 1 | 606.2 | 0 | 178
-2.9619 | 1.4064 | 602.2 | 174 | 127
-5.9743 | 1.9894 | 599.2 | 124 | 150
-11.9604 | 3.963 | 599.2 | 150 | 90.9
-19.9451 | 9.937 | 599.2 | 90.9 | 41.2
-29.9308 | 31.3717 | 599.2 | 41.2 | 19.1
example values for Z 600/48K 0...-30dB pad
R1
R2
R3
Z1
Z2
174
124
150
90R9
41R2
19R1
41R2
90R9
150
127
178
0dB
0dB
-30dB
-30dB
R1
R2